## 工作表1
The Hong Kong Council of Social Service Tender for Replacement of Air-conditioning system at Hen Wing, 13/F, Duke of Windsor Social Service Building, 15 Hennessy Road, Wan Chai, Hong Kong RFP Ref. No: ADM/2021/004 Price Schedule
| DESCRIPTION | QTY |  | Unit Rate | Subtotal
1. | To supply and install protection cover for the working and public area, including Notice and Warning sign | 1 | Lot |  | 0
2. | To supply labour to dismantle existing 10Hp split type unit in one go | 1 | Lot |  | 0
3. | To supply and install VRV unit
Manufacturer: “Daikin”
Outdoor unit
| Model: RUXYQ12BA | 1 | Set |  | 0
Cooling capacity: 33.5kW(12HP)
Indoor unit
| Model: FXFP45LVC (Cassette Type) | 3 | Set |  | 0
Cooling Capacity: 4.5kW (1.6HP)
| Model: FXFP56LVC (Cassette Type) | 2 | Sets |  | 0
Cooling Capacity: 5.6kW (2HP)
| Model: FXAQ25AVM (Wall Mounted Type) | 4 | Sets |  | 0
Cooling Capacity: 2.8kW (1HP)
| Model: FXAQ35AVM (Wall Mounted Type) | 2 | Sets |  | 0
Cooling Capacity: 3.6kW (1.3HP)
4 | To supply and install condensate drain pump (for wall mounted VRV indoor unit) | 6 | nos
5 | To supply and install refrigerant pipe c/w armaflex insulation, pipe fitting and necessary accessories
| - For VRV outdoor unit | 1 | Lot |  | 0
| - For VRC indoor unit | 11 | Lots |  | 0
6 | To supply and install aluminum cladding for refrigerant pipe running outside the building boundary | 1 | Lot |  | 0
7 | To supply and install PVC condensate drain pipe c/w armaflex insulation, pipe fitting and necessary accessories | 11 | Lots |  | 0
8 | To supply labour to dismantle existing air duct | 1 | Lot |  | 0
9 | To supply and install fresh air fan (Panasonic Low Noise Series Cabinet Fan) (for 30pax in 1700sq.ft) | 1 | Lot |  | 0
10 | To supply and install fresh air duct c/w fiberglass insulation | 1 | Lot |  | 0
11 | To supply and install air grille c/w O.B.D. – 300mm x 200mm | 11 | Lots |  | 0
12 | To supply and install conduit, control and wiring
| - For VRV Outdoor unit (GI type conduit) | 1 | Lot |  | 0
| - For VRV indoor unit (c/w remote controller) (PVC conduit) | 11 | Lots |  | 0
13 | To supply and install central remote controller c/w conduit and wiring (Model: DCS302C611) | 1 | Lot |  | 0
14 | Power supply for VRV indoor unit | 11 | Lots |  | 0
15 | Power supply for fresh air fan | 1 | Lot |  | 0
16 | Power supply for condensate drain pump | 6 | lot |  | 0
17 | To replace existing power cable for AC outdoor unit | 1 | Lot |  | 0
18 | Wall and floor openings and make-good work | 1 | Lot |  | 0
19 | All debris to be cleared away | 1 | Lot |  | 0
20 | Bamboo scaffolding for refrigerant pipe installation | 1 | Lot |  | 0
21 | Testing & commissioning | 1 | Lot |  | 0
22 | Formal submission for minor works | 1 | Lot |  | 0
23 | To supply and install 600 x 600 tube light panel c/w conduit and wiring (Unit rate only; exact amount is subject to the actual need) | 1 | nos
24 | To supply and install 1200 x 600 tube light panel c/w conduit and wiring (Unit rate only; exact amount is subject to the actual need) | 1 | nos
25 | To relocate existing tube light panel c/w conduit and wiring (Unit rate only; exact amount is subject to the actual need) | 1 | nos
|  | Total Sum for item#1-22 |  |  | 0
Remarks: Renovation will be carried outin the same site and same period. Coorindation with other appointed contractors would be needed and project management fee should be included in the above quotation.
| (Authorized Signature) |  | (Company Chop)
| Name in Block letters | :
| Position | :
| Company Name | :
| Date | :
Appendix 1